Basic Power and Grounding Scheme for Amplifier
Power wires to amplifier PCB are twisted together to minimize loop area for generation of stray magnetic fields
Attached to chassis with lug near power jack
(Optional – power switch attaches to soft start)
SAFETY GROUND
Amplifier PCB
Local decoupling
Rectifier (on power conditioning PCB)
LINE
FUSE
+ V
PCB Ground Star Point
Soft
Start
0 V
Hum Breaking Resistor
-
Center tapped transformer
- V
NEUTRAL
Example: IEC 60320 C13 (male pins) as seen from power cord side (outside the chassis)
Reservoir Capacitors (connected to power conditioning PCB)
Wires from transformer are twisted together to minimize generation of stray magnetic fields
Signal Ground
+
Amplifier
Shielded cable from audio input jack PCB. Shield ties to PCB signal ground
SAFETY GROUND chassis attach point. NOTE: there should be only ONE point of attachment on the chassis.
Output wires are twisted together to minimize the inductance and generated stray magnetic fields
The audio inputs can be bonded to the attach point, however this may lead to a ground loop containing the mains ground of the amplifier and the preamplifier. Alternatively, the transformer screen can be bonded as a RFI shield.
Audio Output Signal
Audio Output Ground
Audio Input
Audio Input to another amplifier PCB
The rings of the two amplifier inputs are bonded together and both are connected to the safety ground lug.
Input jack ring is isolated from chassis
Output jacks are isolated from chassis
Connector Panel
Feedback
Feedback