## XLRtoBal
Source:	E:/Poweramp/XLRtoBal/XLRtoBal.sch
Date:	1/3/2021 2:54:26 PM
Tool:	Eeschema 4.0.7
Component Count:	60
Ref	Value	Footprint	Source	PN
C1	470 pF	Capacitors_THT:C_Disc_D5.0mm_W2.5mm_P5.00mm	Digikey	445-174271-1-ND
C2	470 pF	Capacitors_THT:C_Disc_D5.0mm_W2.5mm_P5.00mm	Digikey	445-174271-1-ND
C3	100 pF	Capacitors_THT:C_Disc_D5.0mm_W2.5mm_P5.00mm	LCSC	445-181203-ND
C4	100 nF	Capacitors_THT:C_Disc_D5.0mm_W2.5mm_P5.00mm	LCSC	C254109
C5	220 uF	Capacitors_THT:CP_Radial_D8.0mm_P5.00mm	LCSC	C239308
C6	100 nF	Capacitors_THT:C_Disc_D5.0mm_W2.5mm_P5.00mm	LCSC	C254109
C7	100 nF	Capacitors_THT:C_Disc_D5.0mm_W2.5mm_P5.00mm	LCSC	C254109
C8	100 uF	Capacitors_THT:CP_Radial_D10.0mm_P5.00mm	LCSC	C125770
C9	100 uF	Capacitors_THT:CP_Radial_D10.0mm_P5.00mm	LCSC	C125770
C10	100 nF	Capacitors_THT:C_Disc_D5.0mm_W2.5mm_P5.00mm	LCSC	C254109
C11	100 nF	Capacitors_THT:C_Disc_D5.0mm_W2.5mm_P5.00mm	LCSC	C254109
C12	100 nF	Capacitors_THT:C_Disc_D5.0mm_W2.5mm_P5.00mm	LCSC	C254109
C13	470 pF	Capacitors_THT:C_Disc_D5.0mm_W2.5mm_P5.00mm	Digikey	445-174271-1-ND
C14	470 pF	Capacitors_THT:C_Disc_D5.0mm_W2.5mm_P5.00mm	Digikey	445-174271-1-ND
C15	100 pF	Capacitors_THT:C_Disc_D5.0mm_W2.5mm_P5.00mm	LCSC	445-181203-ND
C16	100 nF	Capacitors_THT:C_Disc_D5.0mm_W2.5mm_P5.00mm	LCSC	C254109
C17	220 uF	Capacitors_THT:CP_Radial_D8.0mm_P5.00mm	LCSC	C239308
C18	100 nF	Capacitors_THT:C_Disc_D5.0mm_W2.5mm_P5.00mm	LCSC	C254109
D1	1N4148	Diodes_THT:D_DO-35_SOD27_P7.62mm_Horizontal	LCSC	C14516
D2	1N4148	Diodes_THT:D_DO-35_SOD27_P7.62mm_Horizontal	LCSC	C14516
D3	1N4148	Diodes_THT:D_DO-35_SOD27_P7.62mm_Horizontal	LCSC	C14516
D4	1N4148	Diodes_THT:D_DO-35_SOD27_P7.62mm_Horizontal	LCSC	C14516
D5	1N4742	Diodes_THT:D_DO-41_SOD81_P7.62mm_Horizontal	LCSC	C36751
D6	1N4742	Diodes_THT:D_DO-41_SOD81_P7.62mm_Horizontal	LCSC	C36751
D7	1N4148	Diodes_THT:D_DO-35_SOD27_P7.62mm_Horizontal	LCSC	C14516
D8	1N4148	Diodes_THT:D_DO-35_SOD27_P7.62mm_Horizontal	LCSC	C14516
D9	1N4148	Diodes_THT:D_DO-35_SOD27_P7.62mm_Horizontal	LCSC	C14516
D10	1N4148	Diodes_THT:D_DO-35_SOD27_P7.62mm_Horizontal	LCSC	C14516
D11	LED	LEDs:LED_D3.0mm	LCSC	C99771
D12	LED	LEDs:LED_D3.0mm	LCSC	C99771
J1	XLR4BODYPIN		Digikey	1937-1146-ND
J2	Conn_01x04	Connectors_Terminal_Blocks:TerminalBlock_bornier-4_P5.08mm	LCSC	C395849
J3	Conn_01x04	XLRtoBal:TerminalBlock_bornier-4_P5.08mm_with_spade	LCSC	C52878
J4	XLR4BODYPIN		Digikey	1937-1146-ND
J5	Conn_01x04	Connectors_Terminal_Blocks:TerminalBlock_bornier-4_P5.08mm	LCSC	C395849
J10	SMAPCB	Connectors:SMA_THT_Jack_Straight	LCSC	C496549
J11	SMAPCB	Connectors:SMA_THT_Jack_Straight	LCSC	C496549
J12	Conn_01x02	XLRtoBal:TerminalBlock_bornier-2_P5.08mm_with_spade	LCSC	C52878
JP1	Jumper_NO_Small	Pin_Headers:Pin_Header_Straight_1x02_Pitch2.54mm
JP2	Jumper_NO_Small	Pin_Headers:Pin_Header_Straight_1x02_Pitch2.54mm
JP3	Jumper_NO_Small	Pin_Headers:Pin_Header_Straight_1x02_Pitch2.54mm
JP4	Jumper_NO_Small	Pin_Headers:Pin_Header_Straight_1x02_Pitch2.54mm
Q1	TIP41C	TO_SOT_Packages_THT:TO-220-3_Vertical	LCSC	C358526
Q2	TIP42C	TO_SOT_Packages_THT:TO-220-3_Vertical	LCSC	C358527
R1	100R	Resistors_THT:R_Axial_DIN0207_L6.3mm_D2.5mm_P7.62mm_Horizontal	LCSC	C57438
R2	100R	Resistors_THT:R_Axial_DIN0207_L6.3mm_D2.5mm_P7.62mm_Horizontal	LCSC	C57438
R3	6k8	Resistors_THT:R_Axial_DIN0309_L9.0mm_D3.2mm_P12.70mm_Horizontal	Digikey	A131658CT-ND
R4	6k8	Resistors_THT:R_Axial_DIN0309_L9.0mm_D3.2mm_P12.70mm_Horizontal	Digikey	A131658CT-ND
R5	2k2	Resistors_THT:R_Axial_DIN0207_L6.3mm_D2.5mm_P7.62mm_Horizontal	LCSC	C58595
R6	2k2	Resistors_THT:R_Axial_DIN0207_L6.3mm_D2.5mm_P7.62mm_Horizontal	LCSC	C58595
R7	100R	Resistors_THT:R_Axial_DIN0207_L6.3mm_D2.5mm_P7.62mm_Horizontal	LCSC	C57438
R8	100R	Resistors_THT:R_Axial_DIN0207_L6.3mm_D2.5mm_P7.62mm_Horizontal	LCSC	C57438
R9	4k7	Resistors_THT:R_Axial_DIN0207_L6.3mm_D2.5mm_P7.62mm_Horizontal	LCSC	C57204
R10	4k7	Resistors_THT:R_Axial_DIN0207_L6.3mm_D2.5mm_P7.62mm_Horizontal	LCSC	C57204
U1	THAT1200	Housings_DIP:DIP-8_W7.62mm_Socket	Mouser	887-1200P08-U
U2	THAT1200	Housings_DIP:DIP-8_W7.62mm_Socket	Mouser	887-1200P08-U