## XLRtoBal
Comment	Designator	Footprint	LCSC
470 pF	C1,C2,C13,C14	Capacitors_THT:C_Disc_D5.0mm_W2.5mm_P5.00mm	C263196
220 uF	C17,C5	Capacitors_THT:CP_Radial_D8.0mm_P5.00mm	C239308
100 pF	C3,C15	Capacitors_THT:C_Disc_D5.0mm_W2.5mm_P5.00mm	C400081
100 nF	C4,C6,C7,C10,C11,C12,C16,C18,C19,C20	Capacitors_THT:C_Disc_D5.0mm_W2.5mm_P5.00mm	C454377
100 uF	C9,C8	Capacitors_THT:CP_Radial_D10.0mm_P5.00mm	C125770
1N4148	D1,D3,D2,D4,D9,D7,D10,D8	Diodes_THT:D_DO-35_SOD27_P7.62mm_Horizontal	C14516
1N4742	D6,D5	Diodes_THT:D_DO-41_SOD81_P7.62mm_Horizontal	C36751
XLR-04WP	J1,J4	XLRtoBal:IOXLR3FEH	C558741
SMAPCB	J11,J10	Connectors:SMA_THT_Jack_Straight	C496549
Conn_01x04	J2,J3,J5	Connectors_Terminal_Blocks:TerminalBlock_bornier-4_P5.08mm	C395849
TIP41C	Q1	TO_SOT_Packages_THT:TO-220-3_Vertical	C358526
TIP42C	Q2	TO_SOT_Packages_THT:TO-220-3_Vertical	C358527
100R	R1,R2,R7,R8	Resistors_THT:R_Axial_DIN0207_L6.3mm_D2.5mm_P7.62mm_Horizontal	C57438
6k8	R4,R3	Resistors_THT:R_Axial_DIN0309_L9.0mm_D3.2mm_P12.70mm_Horizontal	C176446
2k2	R6,R5	Resistors_THT:R_Axial_DIN0207_L6.3mm_D2.5mm_P7.62mm_Horizontal	C58595
THAT1200	U1,U2	Housings_DIP:DIP-8_W7.62mm_Socket	C115171