## PowerampC300
		Note configuration as given is for conventional Miller compensation

Ref	Value	Footprint	Datasheet	Manufacturer	Vendor
C1	10 uF	Capacitors_THT:C_Rect_L16.5mm_W5.0mm_P15.00mm_MKT	10 uF film capacitor, 100 V min
C2	470 pF	Capacitors_THT:C_Axial_L3.8mm_D2.6mm_P7.50mm_Horizontal	470 pF film or mica/C0G
C3	150 pF	Capacitors_THT:C_Axial_L3.8mm_D2.6mm_P7.50mm_Horizontal	150 pF mica/C0G
C4	0.1 uF	Capacitors_THT:C_Disc_D5.0mm_W2.5mm_P5.00mm	100 nF, 100 V ceramic disc
C5	0.1 uF	Capacitors_THT:C_Disc_D5.0mm_W2.5mm_P5.00mm	100 nF, 100 V ceramic disc
C6	NC	Capacitors_THT:C_Disc_D5.0mm_W2.5mm_P5.00mm
C7	1000 uF	Capacitors_THT:CP_Radial_D10.0mm_P5.00mm	10 V electrolytic
C8	1000 uF	Capacitors_THT:CP_Radial_D10.0mm_P5.00mm	10 V electrolytic
C9	150 pF	Capacitors_THT:C_Disc_D5.0mm_W2.5mm_P5.00mm	150 pF mica/C0G
C10	0.1 uF	Capacitors_THT:C_Axial_L3.8mm_D2.6mm_P10.00mm_Horizontal	100 nF, 250+V film
C11	0.1 uF	Capacitors_THT:C_Axial_L3.8mm_D2.6mm_P10.00mm_Horizontal	100 nF, 250+V film
C12	100 uF	Capacitors_THT:CP_Radial_D14.0mm_P7.50mm	100 uF, 160+V electrolytic
C13	0.1 uF	Capacitors_THT:C_Axial_L3.8mm_D2.6mm_P10.00mm_Horizontal	100 nF, 250+V film
C14	100 uF	Capacitors_THT:CP_Radial_D14.0mm_P7.50mm	100 uF, 160+V electrolytic
C15	0.1 uF	Capacitors_THT:C_Axial_L3.8mm_D2.6mm_P10.00mm_Horizontal	100 nF, 250+V film
C16	100 uF	Capacitors_THT:CP_Radial_D14.0mm_P7.50mm	100 uF, 160+V electrolytic
C17	100 uF	Capacitors_THT:CP_Radial_D14.0mm_P7.50mm	100 uF, 160+V electrolytic
C18	100 uF	Capacitors_THT:CP_Radial_D14.0mm_P7.50mm	100 uF, 160+V electrolytic
C19	100 uF	Capacitors_THT:CP_Radial_D14.0mm_P7.50mm	100 uF, 160+V electrolytic
C20	NC	Capacitors_THT:C_Disc_D5.0mm_W2.5mm_P5.00mm
C21	10 uF	Capacitors_THT:C_Disc_D5.0mm_W2.5mm_P5.00mm	don’t populate, but if you do, X7R ceramic
C22	47 uF	Capacitors_THT:CP_Radial_D5.0mm_P2.50mm	don’t populate, but if you do, 25 V electrolytic
C23	0.1 uF	Capacitors_THT:C_Axial_L3.8mm_D2.6mm_P10.00mm_Horizontal	100 nF, 250+V film
C24	0.1 uF	Capacitors_THT:C_Axial_L3.8mm_D2.6mm_P10.00mm_Horizontal	100 nF, 250+V film
C25	SHORT	Capacitors_THT:C_Disc_D5.0mm_W2.5mm_P5.00mm	use a wire here
D1	1N4752A	Diodes_THT:D_DO-41_SOD81_P7.62mm_Horizontal	33 V zener, may need to be adjusted if rail voltage is adjusted
D2	RED LED	LEDs:LED_D3.0mm
D3	1N4148	Diodes_THT:D_DO-35_SOD27_P7.62mm_Horizontal
D4	1N4148	Diodes_THT:D_DO-35_SOD27_P7.62mm_Horizontal
D5	1N4007	Diodes_THT:D_DO-41_SOD81_P7.62mm_Horizontal
D6	1N4007	Diodes_THT:D_DO-41_SOD81_P7.62mm_Horizontal
D7	1N4755A	Diodes_THT:D_DO-41_SOD81_P7.62mm_Horizontal	43 V zener, may need to be adjusted if rail voltage is adjusted
D8	1N4755A	Diodes_THT:D_DO-41_SOD81_P7.62mm_Horizontal	43 V zener, may need to be adjusted if rail voltage is adjusted
D9	1N4755A	Diodes_THT:D_DO-41_SOD81_P7.62mm_Horizontal	43 V zener, may need to be adjusted if rail voltage is adjusted
D10	1N4755A	Diodes_THT:D_DO-41_SOD81_P7.62mm_Horizontal	43 V zener, may need to be adjusted if rail voltage is adjusted
D11	1N4148	Diodes_THT:D_DO-35_SOD27_P7.62mm_Horizontal
D12	1N4148	Diodes_THT:D_DO-35_SOD27_P7.62mm_Horizontal
J1	Conn_01x02	poweramp:TerminalBlock_bornier-2_P5.08mm_with_spade	spade connectors
J2	Conn_01x02	poweramp:TerminalBlock_bornier-2_P5.08mm_with_spade	spade connectors
J3	Conn_01x02	poweramp:TerminalBlock_bornier-2_P5.08mm_with_spade	spade connectors
J8	Conn_01x02	Connectors_Terminal_Blocks:TerminalBlock_bornier-2_P5.08mm	2 position terminal block
J9	Conn_Coaxial	Connectors:SMA_THT_Jack_Straight	SMA female connector
JP1	Jumper_NO_Small	Pin_Headers:Pin_Header_Straight_1x02_Pitch2.54mm	do not populate
JP2	Jumper_NO_Small	Pin_Headers:Pin_Header_Straight_1x02_Pitch2.54mm	do not populate
L1	1 uH	Inductors_THT:L_Radial_D16.8mm_P11.43mm_Vishay_IHB-1	hand wound air inductor (1 mm wire,approximately 10 turns, 20 mm diameter)
Q1	2N5551	TO_SOT_Packages_THT:TO-92_Inline_Wide	can be replaced with MPSA18
Q2	2N5551	TO_SOT_Packages_THT:TO-92_Inline_Wide	can be replaced with MPSA18
Q3	2N5401	TO_SOT_Packages_THT:TO-92_Inline_Wide
Q4	2N5401	TO_SOT_Packages_THT:TO-92_Inline_Wide
Q5	2N5551	TO_SOT_Packages_THT:TO-92_Inline_Wide
Q6	2N5551	TO_SOT_Packages_THT:TO-92_Inline_Wide
Q7	2N5551	TO_SOT_Packages_THT:TO-92_Inline_Wide
Q8	2N5401	TO_SOT_Packages_THT:TO-92_Inline_Wide
Q10	MJE15033	TO_SOT_Packages_THT:TO-220-3_Vertical	can be replaced with TO-126 KSA1381, but it must be reversed!
Q11	MJE15032	TO_SOT_Packages_THT:TO-220-3_Vertical
Q12	MJE15032	TO_SOT_Packages_THT:TO-220-3_Vertical	can be replaced with TO-126 KSC3503, but it must be reversed!
Q13	2N5551	TO_SOT_Packages_THT:TO-92_Inline_Wide
Q14	2N5401	TO_SOT_Packages_THT:TO-92_Inline_Wide
Q15	MJE15032	TO_SOT_Packages_THT:TO-220-3_Vertical	put kink in leads so that distance to tapped hole on heatsink can be adjusted
Q16	MJE15033	TO_SOT_Packages_THT:TO-220-3_Vertical	put kink in leads so that distance to tapped hole on heatsink can be adjusted
Q17	MJL3281A	poweramp:TO-264_Vertical_w_pads	put kink in leads so that distance to tapped hole on heatsink can be adjusted
Q18	MJL1302A	poweramp:TO-264_Vertical_w_pads	put kink in leads so that distance to tapped hole on heatsink can be adjusted
Q19	MJL3281A	poweramp:TO-264_Vertical_w_pads	put kink in leads so that distance to tapped hole on heatsink can be adjusted
Q20	MJL1302A	poweramp:TO-264_Vertical_w_pads	put kink in leads so that distance to tapped hole on heatsink can be adjusted
Q21	MJL3281A	poweramp:TO-264_Vertical_w_pads	put kink in leads so that distance to tapped hole on heatsink can be adjusted
Q22	MJL1302A	poweramp:TO-264_Vertical_w_pads	put kink in leads so that distance to tapped hole on heatsink can be adjusted
Q23	MJL3281A	poweramp:TO-264_Vertical_w_pads	put kink in leads so that distance to tapped hole on heatsink can be adjusted
Q24	MJL1302A	poweramp:TO-264_Vertical_w_pads	put kink in leads so that distance to tapped hole on heatsink can be adjusted
R1	1k	Resistors_THT:R_Axial_DIN0207_L6.3mm_D2.5mm_P7.62mm_Horizontal	¼ watt
R2	10k	Resistors_THT:R_Axial_DIN0207_L6.3mm_D2.5mm_P7.62mm_Horizontal	¼ watt
R3	180R	Resistors_THT:R_Axial_DIN0207_L6.3mm_D2.5mm_P7.62mm_Horizontal	¼ watt
R4	180R	Resistors_THT:R_Axial_DIN0207_L6.3mm_D2.5mm_P7.62mm_Horizontal	¼ watt
R5	1k	Resistors_THT:R_Axial_DIN0207_L6.3mm_D2.5mm_P7.62mm_Horizontal	¼ watt
R6	100R	Resistors_THT:R_Axial_DIN0207_L6.3mm_D2.5mm_P7.62mm_Horizontal	¼ watt
R7	100R	Resistors_THT:R_Axial_DIN0207_L6.3mm_D2.5mm_P7.62mm_Horizontal	¼ watt
R8	56R	Resistors_THT:R_Axial_DIN0207_L6.3mm_D2.5mm_P7.62mm_Horizontal	¼ watt
R9	56R	Resistors_THT:R_Axial_DIN0207_L6.3mm_D2.5mm_P7.62mm_Horizontal	¼ watt
R10	100R	Potentiometers:Potentiometer_Trimmer_Bourns_3296W	100 ohm 3296W potentiometer
R11	6k8	Resistors_THT:R_Axial_DIN0411_L9.9mm_D3.6mm_P12.70mm_Horizontal	2 or 3 watt resistor
R12	200R	Resistors_THT:R_Axial_DIN0207_L6.3mm_D2.5mm_P7.62mm_Horizontal	¼ watt
R13	5k6	Resistors_THT:R_Axial_DIN0411_L9.9mm_D3.6mm_P12.70mm_Horizontal	2 or 3 watt resistor
R14	10k	Resistors_THT:R_Axial_DIN0207_L6.3mm_D2.5mm_P7.62mm_Horizontal	¼ watt
R15	330R	Resistors_THT:R_Axial_DIN0207_L6.3mm_D2.5mm_P7.62mm_Horizontal	¼ watt
R16	6k8	Resistors_THT:R_Axial_DIN0309_L9.0mm_D3.2mm_P12.70mm_Horizontal	2 or 3 watt resistor
R17	1k	Resistors_THT:R_Axial_DIN0207_L6.3mm_D2.5mm_P7.62mm_Horizontal	¼ watt
R18	NC	Resistors_THT:R_Axial_DIN0207_L6.3mm_D2.5mm_P7.62mm_Horizontal
R19	33R	Resistors_THT:R_Axial_DIN0309_L9.0mm_D3.2mm_P12.70mm_Horizontal	2 or 3 watt resistor
R20	10R	Resistors_THT:R_Axial_DIN0207_L6.3mm_D2.5mm_P7.62mm_Horizontal	¼ watt
R21	390R	Resistors_THT:R_Axial_DIN0207_L6.3mm_D2.5mm_P7.62mm_Horizontal	¼ watt
R22	200R	Potentiometers:Potentiometer_Trimmer_Bourns_3296W	200 ohm 3296W potentiometer
R23	100R	Resistors_THT:R_Axial_DIN0207_L6.3mm_D2.5mm_P7.62mm_Horizontal	¼ watt
R24	120R	Resistors_THT:R_Axial_DIN0207_L6.3mm_D2.5mm_P7.62mm_Horizontal	¼ watt
R25	6k8	Resistors_THT:R_Axial_DIN0411_L9.9mm_D3.6mm_P15.24mm_Horizontal	2 or 3 watt resistor
R26	33R	Resistors_THT:R_Axial_DIN0207_L6.3mm_D2.5mm_P7.62mm_Horizontal	¼ watt
R27	33R	Resistors_THT:R_Axial_DIN0207_L6.3mm_D2.5mm_P7.62mm_Horizontal	¼ watt
R28	6k8	Resistors_THT:R_Axial_DIN0411_L9.9mm_D3.6mm_P15.24mm_Horizontal	2 or 3 watt resistor
R29	120R	Resistors_THT:R_Axial_DIN0207_L6.3mm_D2.5mm_P7.62mm_Horizontal	¼ watt
R30	120R	Resistors_THT:R_Axial_DIN0207_L6.3mm_D2.5mm_P7.62mm_Horizontal	¼ watt
R31	33R	Resistors_THT:R_Axial_DIN0411_L9.9mm_D3.6mm_P12.70mm_Horizontal	2 or 3 watt resistor
R32	33R	Resistors_THT:R_Axial_DIN0411_L9.9mm_D3.6mm_P12.70mm_Horizontal	2 or 3 watt resistor
R33	0R39	Resistors_THT:R_Axial_DIN0614_L14.3mm_D5.7mm_P20.32mm_Horizontal	5 watt sandblock or metal oxide resistor
R34	0R39	Resistors_THT:R_Axial_DIN0614_L14.3mm_D5.7mm_P20.32mm_Horizontal	5 watt sandblock or metal oxide resistor
R35	0R39	Resistors_THT:R_Axial_DIN0614_L14.3mm_D5.7mm_P20.32mm_Horizontal	5 watt sandblock or metal oxide resistor
R36	0R39	Resistors_THT:R_Axial_DIN0614_L14.3mm_D5.7mm_P20.32mm_Horizontal	5 watt sandblock or metal oxide resistor
R37	0R39	Resistors_THT:R_Axial_DIN0614_L14.3mm_D5.7mm_P20.32mm_Horizontal	5 watt sandblock or metal oxide resistor
R38	0R39	Resistors_THT:R_Axial_DIN0614_L14.3mm_D5.7mm_P20.32mm_Horizontal	5 watt sandblock or metal oxide resistor
R39	0R39	Resistors_THT:R_Axial_DIN0614_L14.3mm_D5.7mm_P20.32mm_Horizontal	5 watt sandblock or metal oxide resistor
R40	0R39	Resistors_THT:R_Axial_DIN0614_L14.3mm_D5.7mm_P20.32mm_Horizontal	5 watt sandblock or metal oxide resistor
R41	4R7	Resistors_THT:R_Axial_DIN0309_L9.0mm_D3.2mm_P12.70mm_Horizontal	2 or 3 watt resistor
R42	4R7	Resistors_THT:R_Axial_DIN0411_L9.9mm_D3.6mm_P15.24mm_Horizontal	2 or 3 watt resistor
R43	10k	Resistors_THT:R_Axial_DIN0309_L9.0mm_D3.2mm_P12.70mm_Horizontal	2 or 3 watt resistor
R44	1R	Resistors_THT:R_Axial_DIN0411_L9.9mm_D3.6mm_P15.24mm_Horizontal	1 watt resistor
R45	1R	Resistors_THT:R_Axial_DIN0411_L9.9mm_D3.6mm_P15.24mm_Horizontal	1 watt resistor
R46	1R	Resistors_THT:R_Axial_DIN0411_L9.9mm_D3.6mm_P15.24mm_Horizontal	1 watt resistor
R47	1R	Resistors_THT:R_Axial_DIN0411_L9.9mm_D3.6mm_P15.24mm_Horizontal	1 watt resistor
R48	1R	Resistors_THT:R_Axial_DIN0411_L9.9mm_D3.6mm_P15.24mm_Horizontal	1 watt resistor
R49	1R	Resistors_THT:R_Axial_DIN0411_L9.9mm_D3.6mm_P15.24mm_Horizontal	1 watt resistor
R50	1R	Resistors_THT:R_Axial_DIN0411_L9.9mm_D3.6mm_P15.24mm_Horizontal	1 watt resistor
R51	1R	Resistors_THT:R_Axial_DIN0411_L9.9mm_D3.6mm_P15.24mm_Horizontal	1 watt resistor