## SoftStart
Source:	E:/Poweramp/SoftStart/SoftStart.sch
Date:	10/16/2020 9:46:26 PM
Tool:	Eeschema 4.0.7
Component Count:	37
Ref	Value	Footprint	Datasheet	Manufacturer	Vendor
C1	10 nF X2 capacitor	Capacitors_THT:C_Rect_L11.5mm_W4.5mm_P10.00mm_MKT
C2	1 uF X2 capacitor	Capacitors_THT:C_Rect_L24.0mm_W10.1mm_P22.50mm_MKT
C3	1000 uF, 50 V electrolytic capacitor	Capacitors_THT:CP_Radial_D10.0mm_P5.00mm
D1	1N4007	Diodes_THT:D_DO-41_SOD81_P7.62mm_Horizontal
D2	1N4007	Diodes_THT:D_DO-41_SOD81_P7.62mm_Horizontal
D3	1N4007	Diodes_THT:D_DO-41_SOD81_P7.62mm_Horizontal
D4	1N4007	Diodes_THT:D_DO-41_SOD81_P7.62mm_Horizontal
D5	1N4749, 24 V zener diode	Diodes_THT:D_DO-41_SOD81_P7.62mm_Horizontal
D6	LED	LEDs:LED_D3.0mm
D7	1N4742, 12 V zener diode	Diodes_THT:D_DO-41_SOD81_P7.62mm_Horizontal
D8	1N4742, 12 V zener diode	Diodes_THT:D_DO-41_SOD81_P7.62mm_Horizontal
J11	2 pin terminal block	Connectors_Terminal_Blocks:TerminalBlock_bornier-2_P5.08mm
R1	220R, 5 W sandblock resistor	Resistors_THT:R_Axial_Power_L20.0mm_W6.4mm_P22.40mm
R2	2k2, ¼ watt resistor	Resistors_THT:R_Axial_DIN0207_L6.3mm_D2.5mm_P7.62mm_Horizontal
R3	150R, 5 W sandblock resistor	Resistors_THT:R_Axial_Power_L20.0mm_W6.4mm_P22.40mm
R4	150R, 5 W sandblock resistor	Resistors_THT:R_Axial_Power_L20.0mm_W6.4mm_P22.40mm
R5	150R, 5 W sandblock resistor	Resistors_THT:R_Axial_Power_L20.0mm_W6.4mm_P22.40mm
R6	150R, 5 W sandblock resistor	Resistors_THT:R_Axial_Power_L20.0mm_W6.4mm_P22.40mm
R7	1M, ¼ watt resistor	Resistors_THT:R_Axial_DIN0207_L6.3mm_D2.5mm_P7.62mm_Horizontal
RLY1	Omron G2RL-1-DC24 or equivalent, 24 volt coil, 12 A capacity	SoftStart:SMIHRelay
RLY2	Omron G2RL-1-DC12 or equivalent, 12 volt coil, 12 A capacity	SoftStart:SMIHRelay